## Wires
Manufacturer | Series | Part Number | Description | Color | AWG | Cross-section (mm²) | Conductor Material | Stranding | Conductor Diameter Nominal (mm) | Conductor Diameter Minimum (mm) | Conductor Diameter Maximum (mm) | Insulation Material | Overall Diameter Nominal (mm) | Overall Diameter Minimum (mm) | Overall Diameter Maximum (mm) | Resistance (Ω/km) | Rated Current (A) | Rated Voltage (V) | Temperature Rating (°C) | Weight (kg/km) | Minimum Bend Radius (mm) | UL Style | RoHS Compliant | REACH Compliant | Certification Authority | Certification Type | Certification Status | Certification File Number | Certification Standard | Certification Category / CCN | Certification Conditions | Certification Source URL | Certification Verified At | Datasheet URL | Manufacturer URL | Notes
Alpha Wire | 3055 | 3055 BK001 | Black 18 AWG stranded PVC hook-up wire, 1,000 ft reel. | Black | 18 | 0.816 | Tinned copper | 16 x 30 AWG | 1.1938 |  |  | PVC | 2.0066 |  |  | 22.97 |  | 300 | 105 |  | 20.066 | 1007 / 1569 | Yes | Yes | UL Solutions | AWM Style | Manufacturer documented | E163869 | UL 758 / AWM Styles 1007 and 1569 |  | UL AWM Style 1007: 80 °C / 300 V; Style 1569: 105 °C / 300 V. Verify current Product iQ coverage before release. | https://www.alphawire.com/disteAPI/SpecPDF/DownloadProductSpecPdf?productPartNumber=3055 | 2026-08-03 | https://www.alphawire.com/disteAPI/SpecPDF/DownloadProductSpecPdf?productPartNumber=3055 | https://www.alphawire.com/en/products/wire/hook-up-wire/premium/3055 | European distributor reference (availability varies): https://www.tme.eu/en/details/3055-bk001/single-core-cable-strand/alpha-wire/3055-bk001/. Style 1007 rating is 80 °C; the 105 °C value applies to Style 1569.
Alpha Wire | 3055 | 3055 BL001 | Blue 18 AWG stranded PVC hook-up wire, 1,000 ft reel. | Blue | 18 | 0.816 | Tinned copper | 16 x 30 AWG | 1.1938 |  |  | PVC | 2.0066 |  |  | 22.97 |  | 300 | 105 |  | 20.066 | 1007 / 1569 | Yes | Yes | UL Solutions | AWM Style | Manufacturer documented | E163869 | UL 758 / AWM Styles 1007 and 1569 |  | UL AWM Style 1007: 80 °C / 300 V; Style 1569: 105 °C / 300 V. Verify current Product iQ coverage before release. | https://www.alphawire.com/disteAPI/SpecPDF/DownloadProductSpecPdf?productPartNumber=3055 | 2026-08-03 | https://www.alphawire.com/disteAPI/SpecPDF/DownloadProductSpecPdf?productPartNumber=3055 | https://www.alphawire.com/en/products/wire/hook-up-wire/premium/3055 | European distributor reference (availability varies): https://www.tme.eu/en/details/3055-bl001/single-core-cable-strand/alpha-wire/3055-bl001/. Style 1007 rating is 80 °C; the 105 °C value applies to Style 1569.
Alpha Wire | 3055 | 3055 BR001 | Brown 18 AWG stranded PVC hook-up wire, 1,000 ft reel. | Brown | 18 | 0.816 | Tinned copper | 16 x 30 AWG | 1.1938 |  |  | PVC | 2.0066 |  |  | 22.97 |  | 300 | 105 |  | 20.066 | 1007 / 1569 | Yes | Yes | UL Solutions | AWM Style | Manufacturer documented | E163869 | UL 758 / AWM Styles 1007 and 1569 |  | UL AWM Style 1007: 80 °C / 300 V; Style 1569: 105 °C / 300 V. Verify current Product iQ coverage before release. | https://www.alphawire.com/disteAPI/SpecPDF/DownloadProductSpecPdf?productPartNumber=3055 | 2026-08-03 | https://www.alphawire.com/disteAPI/SpecPDF/DownloadProductSpecPdf?productPartNumber=3055 | https://www.alphawire.com/en/products/wire/hook-up-wire/premium/3055 | European distributor reference (availability varies): https://www.tme.eu/en/details/3055-br001/single-core-cable-strand/alpha-wire/3055-br001/. Style 1007 rating is 80 °C; the 105 °C value applies to Style 1569.
Alpha Wire | 3055 | 3055 GY001 | Green / Yellow 18 AWG stranded PVC hook-up wire, 1,000 ft reel. | Green / Yellow | 18 | 0.816 | Tinned copper | 16 x 30 AWG | 1.1938 |  |  | PVC | 2.0066 |  |  | 22.97 |  | 300 | 105 |  | 20.066 | 1007 / 1569 | Yes | Yes | UL Solutions | AWM Style | Manufacturer documented | E163869 | UL 758 / AWM Styles 1007 and 1569 |  | UL AWM Style 1007: 80 °C / 300 V; Style 1569: 105 °C / 300 V. Verify current Product iQ coverage before release. | https://www.alphawire.com/disteAPI/SpecPDF/DownloadProductSpecPdf?productPartNumber=3055 | 2026-08-03 | https://www.alphawire.com/disteAPI/SpecPDF/DownloadProductSpecPdf?productPartNumber=3055 | https://www.alphawire.com/en/products/wire/hook-up-wire/premium/3055 | European distributor reference (availability varies): https://nl.farnell.com/alpha-wire/3055-gy001/wire-ul1007-18awg-grn-yel-305m/dp/1182519. Style 1007 rating is 80 °C; the 105 °C value applies to Style 1569.
AXINDUS | UL1007 | UL100718B | Blue 18 AWG stranded PVC hook-up wire, 305 m reel. | Blue | 18 |  | Tinned copper | Stranded |  |  |  | PVC | 2 |  |  |  |  | 300 | 105 |  |  | 1007 / 1569 |  |  | UL Solutions | AWM Style | Distributor documented |  | UL 758 / AWM Styles 1007 and 1569 |  | Distributor-listed product data; verify current UL Product iQ coverage and stock before release. | https://benl.rs-online.com/web/p/hook-up-wire/2592385 | 2026-08-03 | https://benl.rs-online.com/web/p/hook-up-wire/2592385 |  | European distributor reference (availability varies): https://benl.rs-online.com/web/p/hook-up-wire/2592385. RS documents UL Styles 1007 and 1569, -30 to 105 °C, 300 V and a flame-retardant PVC construction.
AXINDUS | UL1007 | UL100718M | Brown 18 AWG stranded PVC hook-up wire, 305 m reel. | Brown | 18 |  | Tinned copper | Stranded |  |  |  | PVC | 2 |  |  |  |  | 300 | 105 |  |  | 1007 / 1569 |  |  | UL Solutions | AWM Style | Distributor documented |  | UL 758 / AWM Styles 1007 and 1569 |  | Distributor-listed product data; verify current UL Product iQ coverage and stock before release. | https://benl.rs-online.com/web/p/hook-up-wire/2592389 | 2026-08-03 | https://benl.rs-online.com/web/p/hook-up-wire/2592389 |  | European distributor reference (availability varies): https://benl.rs-online.com/web/p/hook-up-wire/2592389. RS documents UL Styles 1007 and 1569, -30 to 105 °C, 300 V and a flame-retardant PVC construction.
AXINDUS | UL1007 | UL100718N | Black 18 AWG stranded PVC hook-up wire, 305 m reel. | Black | 18 |  | Tinned copper | Stranded |  |  |  | PVC | 2 |  |  |  |  | 300 | 105 |  |  | 1007 / 1569 |  |  | UL Solutions | AWM Style | Distributor documented |  | UL 758 / AWM Styles 1007 and 1569 |  | Distributor-listed product data; verify current UL Product iQ coverage and stock before release. | https://benl.rs-online.com/web/p/hook-up-wire/2592390 | 2026-08-03 | https://benl.rs-online.com/web/p/hook-up-wire/2592390 |  | European distributor reference (availability varies): https://benl.rs-online.com/web/p/hook-up-wire/2592390. RS documents UL Styles 1007 and 1569, -30 to 105 °C, 300 V and a flame-retardant PVC construction.
AXINDUS | UL1007 | UL100718VJ | Green / Yellow 18 AWG stranded PVC hook-up wire, 305 m reel. | Green / Yellow | 18 |  | Tinned copper | Stranded |  |  |  | PVC | 2 |  |  |  |  | 300 | 105 |  |  | 1007 / 1569 |  |  | UL Solutions | AWM Style | Distributor documented |  | UL 758 / AWM Styles 1007 and 1569 |  | Distributor-listed product data; verify current UL Product iQ coverage and stock before release. | https://benl.rs-online.com/web/p/hook-up-wire/2592395 | 2026-08-03 | https://benl.rs-online.com/web/p/hook-up-wire/2592395 |  | European distributor reference (availability varies): https://benl.rs-online.com/web/p/hook-up-wire/2592395. RS documents UL Styles 1007 and 1569, -30 to 105 °C, 300 V and a flame-retardant PVC construction.
Belden | BE41201 | BE41201.003600 | Black 24 AWG stranded PVC hook-up wire, 3,600 m reel. | Black | 24 |  | Tinned copper | 7 x 32 AWG |  |  |  | PVC | 1.44 |  |  | 83.9 |  | 300 | 80 |  |  | 1007 |  |  | UL Solutions | AWM Style | Manufacturer documented |  | UL 758 / AWM Style 1007 |  | Manufacturer documentation identifies the UL AWM style; verify the manufacturer file and current Product iQ coverage before release. | https://www.belden.com/products/cable/electronic-wire-cable/lead-wire-hook-up-wire/be41201 | 2026-08-02 |  | https://www.belden.com/products/cable/electronic-wire-cable/lead-wire-hook-up-wire/be41201 | Official Belden item number for the black 3,600 m reel; AWM 1007 and VW-1.
Belden | BE41201 | BE41201.043600 | Brown 24 AWG stranded PVC hook-up wire, 3,600 m reel. | Brown | 24 |  | Tinned copper | 7 x 32 AWG |  |  |  | PVC | 1.44 |  |  | 83.9 |  | 300 | 80 |  |  | 1007 |  |  | UL Solutions | AWM Style | Manufacturer documented |  | UL 758 / AWM Style 1007 |  | Manufacturer documentation identifies the UL AWM style; verify the manufacturer file and current Product iQ coverage before release. | https://www.belden.com/products/cable/electronic-wire-cable/lead-wire-hook-up-wire/be41201 | 2026-08-02 |  | https://www.belden.com/products/cable/electronic-wire-cable/lead-wire-hook-up-wire/be41201 | Official Belden item number for the brown 3,600 m reel; AWM 1007 and VW-1.
Belden | BE41201 | BE41201.103600 | Blue 24 AWG stranded PVC hook-up wire, 3,600 m reel. | Blue | 24 |  | Tinned copper | 7 x 32 AWG |  |  |  | PVC | 1.44 |  |  | 83.9 |  | 300 | 80 |  |  | 1007 |  |  | UL Solutions | AWM Style | Manufacturer documented |  | UL 758 / AWM Style 1007 |  | Manufacturer documentation identifies the UL AWM style; verify the manufacturer file and current Product iQ coverage before release. | https://www.belden.com/products/cable/electronic-wire-cable/lead-wire-hook-up-wire/be41201 | 2026-08-02 |  | https://www.belden.com/products/cable/electronic-wire-cable/lead-wire-hook-up-wire/be41201 | Official Belden item number for the blue 3,600 m reel; AWM 1007 and VW-1.
Multicomp Pro | UL1007 | PP002304 | Blue 18 AWG stranded PVC hook-up wire, 305 m reel. | Blue | 18 |  | Tinned copper | 34 x 0.18 mm | 1.21 |  |  | PVC | 2 |  |  | 21.29 |  | 300 | 80 |  |  | 1007 | Yes |  | UL Solutions | AWM Style | Distributor documented |  | UL 758 / AWM Style 1007 |  | Distributor-owned brand datasheet; verify current UL Product iQ coverage and stock before release. | https://www.farnell.com/datasheets/2647269.pdf | 2026-08-03 | https://www.farnell.com/datasheets/2647269.pdf | https://ie.farnell.com/multicomp-pro/pp002304/hook-up-wire-18awg-blue-305m-300v/dp/2919463 | European distributor reference (availability varies): https://ie.farnell.com/multicomp-pro/pp002304/hook-up-wire-18awg-blue-305m-300v/dp/2919463. Farnell's Multicomp Pro datasheet documents the part number and construction.
Multicomp Pro | UL1007 | PP002306 | Green / Yellow 18 AWG stranded PVC hook-up wire, 305 m reel. | Green / Yellow | 18 |  | Tinned copper | 34 x 0.18 mm | 1.21 |  |  | PVC | 2 |  |  | 21.29 |  | 300 | 80 |  |  | 1007 | Yes |  | UL Solutions | AWM Style | Distributor documented |  | UL 758 / AWM Style 1007 |  | Distributor-owned brand datasheet; verify current UL Product iQ coverage and stock before release. | https://www.farnell.com/datasheets/2647269.pdf | 2026-08-03 | https://www.farnell.com/datasheets/2647269.pdf | https://de.farnell.com/en-DE/multicomp-pro/pp002306/hook-up-wire-18awg-yel-grn-305m/dp/2919465 | European distributor reference (availability varies): https://de.farnell.com/en-DE/multicomp-pro/pp002306/hook-up-wire-18awg-yel-grn-305m/dp/2919465. Farnell's Multicomp Pro datasheet documents the part number and construction.
ODU | Standard Cables - Single Wires PVC | 50155134 | Black 2.5 mm² stranded PVC single wire, UL AWM Style 1569. | Black | 14 | 2.5 | Tinned copper | 19 x 0.375 mm |  |  |  | UL PVC | 2.8 |  |  |  |  | 300 | 105 |  |  | 1569 |  |  | UL Solutions | AWM Style | Manufacturer documented |  | UL 758 / AWM Style 1569 |  | ODU documents Style 1569 at 105 °C and 300 V. Verify current Product iQ coverage and manufacturer availability before release. | https://odu-connectors.com/fileadmin/media/products/uebergreifend/downloads/catalogue/odu-standard-cables-and-accessories-catalogue-en.pdf | 2026-08-03 | https://odu-connectors.com/fileadmin/media/products/uebergreifend/downloads/catalogue/odu-standard-cables-and-accessories-catalogue-en.pdf | https://odu-connectors.com/ | Current standard-cable product in ODU's European manufacturer catalogue. The AWG field preserves ODU's own product designation; the exact nominal metric cross-section is stored separately and is not a calculated AWG conversion. Availability is subject to ODU order confirmation.
ODU | Standard Cables - Single Wires PVC | 50155135 | Brown 2.5 mm² stranded PVC single wire, UL AWM Style 1569. | Brown | 14 | 2.5 | Tinned copper | 19 x 0.375 mm |  |  |  | UL PVC | 2.8 |  |  |  |  | 300 | 105 |  |  | 1569 |  |  | UL Solutions | AWM Style | Manufacturer documented |  | UL 758 / AWM Style 1569 |  | ODU documents Style 1569 at 105 °C and 300 V. Verify current Product iQ coverage and manufacturer availability before release. | https://odu-connectors.com/fileadmin/media/products/uebergreifend/downloads/catalogue/odu-standard-cables-and-accessories-catalogue-en.pdf | 2026-08-03 | https://odu-connectors.com/fileadmin/media/products/uebergreifend/downloads/catalogue/odu-standard-cables-and-accessories-catalogue-en.pdf | https://odu-connectors.com/ | Current standard-cable product in ODU's European manufacturer catalogue. The AWG field preserves ODU's own product designation; the exact nominal metric cross-section is stored separately and is not a calculated AWG conversion. Availability is subject to ODU order confirmation.
ODU | Standard Cables - Single Wires PVC | 50155140 | Blue 2.5 mm² stranded PVC single wire, UL AWM Style 1569. | Blue | 14 | 2.5 | Tinned copper | 19 x 0.375 mm |  |  |  | UL PVC | 2.8 |  |  |  |  | 300 | 105 |  |  | 1569 |  |  | UL Solutions | AWM Style | Manufacturer documented |  | UL 758 / AWM Style 1569 |  | ODU documents Style 1569 at 105 °C and 300 V. Verify current Product iQ coverage and manufacturer availability before release. | https://odu-connectors.com/fileadmin/media/products/uebergreifend/downloads/catalogue/odu-standard-cables-and-accessories-catalogue-en.pdf | 2026-08-03 | https://odu-connectors.com/fileadmin/media/products/uebergreifend/downloads/catalogue/odu-standard-cables-and-accessories-catalogue-en.pdf | https://odu-connectors.com/ | Current standard-cable product in ODU's European manufacturer catalogue. The AWG field preserves ODU's own product designation; the exact nominal metric cross-section is stored separately and is not a calculated AWG conversion. Availability is subject to ODU order confirmation.
ODU | Standard Cables - Single Wires PVC | 50155181 | Green / Yellow 2.5 mm² stranded PVC single wire, UL AWM Style 1569. | Green / Yellow | 14 | 2.5 | Tinned copper | 19 x 0.375 mm |  |  |  | UL PVC | 2.8 |  |  |  |  | 300 | 105 |  |  | 1569 |  |  | UL Solutions | AWM Style | Manufacturer documented |  | UL 758 / AWM Style 1569 |  | ODU documents Style 1569 at 105 °C and 300 V. Verify current Product iQ coverage and manufacturer availability before release. | https://odu-connectors.com/fileadmin/media/products/uebergreifend/downloads/catalogue/odu-standard-cables-and-accessories-catalogue-en.pdf | 2026-08-03 | https://odu-connectors.com/fileadmin/media/products/uebergreifend/downloads/catalogue/odu-standard-cables-and-accessories-catalogue-en.pdf | https://odu-connectors.com/ | Current standard-cable product in ODU's European manufacturer catalogue. The AWG field preserves ODU's own product designation; the exact nominal metric cross-section is stored separately and is not a calculated AWG conversion. Availability is subject to ODU order confirmation.
ODU | Standard Cables - Single Wires PVC | 50155182 | Black 1.5 mm² stranded PVC single wire, UL AWM Style 1569. | Black | 16 | 1.5 | Tinned copper | 41 x 0.203 mm |  |  |  | UL PVC | 2.5 |  |  |  |  | 300 | 105 |  |  | 1569 |  |  | UL Solutions | AWM Style | Manufacturer documented |  | UL 758 / AWM Style 1569 |  | ODU documents Style 1569 at 105 °C and 300 V. Verify current Product iQ coverage and manufacturer availability before release. | https://odu-connectors.com/fileadmin/media/products/uebergreifend/downloads/catalogue/odu-standard-cables-and-accessories-catalogue-en.pdf | 2026-08-03 | https://odu-connectors.com/fileadmin/media/products/uebergreifend/downloads/catalogue/odu-standard-cables-and-accessories-catalogue-en.pdf | https://odu-connectors.com/ | Current standard-cable product in ODU's European manufacturer catalogue. The AWG field preserves ODU's own product designation; the exact nominal metric cross-section is stored separately and is not a calculated AWG conversion. Availability is subject to ODU order confirmation.
ODU | Standard Cables - Single Wires PVC | 50155183 | Brown 1.5 mm² stranded PVC single wire, UL AWM Style 1569. | Brown | 16 | 1.5 | Tinned copper | 41 x 0.203 mm |  |  |  | UL PVC | 2.5 |  |  |  |  | 300 | 105 |  |  | 1569 |  |  | UL Solutions | AWM Style | Manufacturer documented |  | UL 758 / AWM Style 1569 |  | ODU documents Style 1569 at 105 °C and 300 V. Verify current Product iQ coverage and manufacturer availability before release. | https://odu-connectors.com/fileadmin/media/products/uebergreifend/downloads/catalogue/odu-standard-cables-and-accessories-catalogue-en.pdf | 2026-08-03 | https://odu-connectors.com/fileadmin/media/products/uebergreifend/downloads/catalogue/odu-standard-cables-and-accessories-catalogue-en.pdf | https://odu-connectors.com/ | Current standard-cable product in ODU's European manufacturer catalogue. The AWG field preserves ODU's own product designation; the exact nominal metric cross-section is stored separately and is not a calculated AWG conversion. Availability is subject to ODU order confirmation.
ODU | Standard Cables - Single Wires PVC | 50155188 | Blue 1.5 mm² stranded PVC single wire, UL AWM Style 1569. | Blue | 16 | 1.5 | Tinned copper | 41 x 0.203 mm |  |  |  | UL PVC | 2.5 |  |  |  |  | 300 | 105 |  |  | 1569 |  |  | UL Solutions | AWM Style | Manufacturer documented |  | UL 758 / AWM Style 1569 |  | ODU documents Style 1569 at 105 °C and 300 V. Verify current Product iQ coverage and manufacturer availability before release. | https://odu-connectors.com/fileadmin/media/products/uebergreifend/downloads/catalogue/odu-standard-cables-and-accessories-catalogue-en.pdf | 2026-08-03 | https://odu-connectors.com/fileadmin/media/products/uebergreifend/downloads/catalogue/odu-standard-cables-and-accessories-catalogue-en.pdf | https://odu-connectors.com/ | Current standard-cable product in ODU's European manufacturer catalogue. The AWG field preserves ODU's own product designation; the exact nominal metric cross-section is stored separately and is not a calculated AWG conversion. Availability is subject to ODU order confirmation.
ODU | Standard Cables - Single Wires PVC | 50155202 | Green / Yellow 1.5 mm² stranded PVC single wire, UL AWM Style 1569. | Green / Yellow | 16 | 1.5 | Tinned copper | 41 x 0.203 mm |  |  |  | UL PVC | 2.5 |  |  |  |  | 300 | 105 |  |  | 1569 |  |  | UL Solutions | AWM Style | Manufacturer documented |  | UL 758 / AWM Style 1569 |  | ODU documents Style 1569 at 105 °C and 300 V. Verify current Product iQ coverage and manufacturer availability before release. | https://odu-connectors.com/fileadmin/media/products/uebergreifend/downloads/catalogue/odu-standard-cables-and-accessories-catalogue-en.pdf | 2026-08-03 | https://odu-connectors.com/fileadmin/media/products/uebergreifend/downloads/catalogue/odu-standard-cables-and-accessories-catalogue-en.pdf | https://odu-connectors.com/ | Current standard-cable product in ODU's European manufacturer catalogue. The AWG field preserves ODU's own product designation; the exact nominal metric cross-section is stored separately and is not a calculated AWG conversion. Availability is subject to ODU order confirmation.
ODU | Standard Cables - Single Wires PVC | 50289334 | Black 10 mm² stranded PVC single wire, UL AWM Style 1015. | Black | 8 | 10 | Tinned copper | 72 x 0.39 mm |  |  |  | UL PVC | 6.6 |  |  |  |  | 600 | 105 |  |  | 1015 |  |  | UL Solutions | AWM Style | Manufacturer documented |  | UL 758 / AWM Style 1015 |  | ODU documents Style 1015 at 105 °C and 600 V. Verify current Product iQ coverage and manufacturer availability before release. | https://odu-connectors.com/fileadmin/media/products/uebergreifend/downloads/catalogue/odu-standard-cables-and-accessories-catalogue-en.pdf | 2026-08-03 | https://odu-connectors.com/fileadmin/media/products/uebergreifend/downloads/catalogue/odu-standard-cables-and-accessories-catalogue-en.pdf | https://odu-connectors.com/ | Current standard-cable product in ODU's European manufacturer catalogue. The AWG field preserves ODU's own product designation; the exact nominal metric cross-section is stored separately and is not a calculated AWG conversion. Availability is subject to ODU order confirmation.
ODU | Standard Cables - Single Wires PVC | 50289335 | Brown 10 mm² stranded PVC single wire, UL AWM Style 1015. | Brown | 8 | 10 | Tinned copper | 72 x 0.39 mm |  |  |  | UL PVC | 6.6 |  |  |  |  | 600 | 105 |  |  | 1015 |  |  | UL Solutions | AWM Style | Manufacturer documented |  | UL 758 / AWM Style 1015 |  | ODU documents Style 1015 at 105 °C and 600 V. Verify current Product iQ coverage and manufacturer availability before release. | https://odu-connectors.com/fileadmin/media/products/uebergreifend/downloads/catalogue/odu-standard-cables-and-accessories-catalogue-en.pdf | 2026-08-03 | https://odu-connectors.com/fileadmin/media/products/uebergreifend/downloads/catalogue/odu-standard-cables-and-accessories-catalogue-en.pdf | https://odu-connectors.com/ | Current standard-cable product in ODU's European manufacturer catalogue. The AWG field preserves ODU's own product designation; the exact nominal metric cross-section is stored separately and is not a calculated AWG conversion. Availability is subject to ODU order confirmation.
ODU | Standard Cables - Single Wires PVC | 50289336 | Blue 10 mm² stranded PVC single wire, UL AWM Style 1015. | Blue | 8 | 10 | Tinned copper | 72 x 0.39 mm |  |  |  | UL PVC | 6.6 |  |  |  |  | 600 | 105 |  |  | 1015 |  |  | UL Solutions | AWM Style | Manufacturer documented |  | UL 758 / AWM Style 1015 |  | ODU documents Style 1015 at 105 °C and 600 V. Verify current Product iQ coverage and manufacturer availability before release. | https://odu-connectors.com/fileadmin/media/products/uebergreifend/downloads/catalogue/odu-standard-cables-and-accessories-catalogue-en.pdf | 2026-08-03 | https://odu-connectors.com/fileadmin/media/products/uebergreifend/downloads/catalogue/odu-standard-cables-and-accessories-catalogue-en.pdf | https://odu-connectors.com/ | Current standard-cable product in ODU's European manufacturer catalogue. The AWG field preserves ODU's own product designation; the exact nominal metric cross-section is stored separately and is not a calculated AWG conversion. Availability is subject to ODU order confirmation.
ODU | Standard Cables - Single Wires PVC | 50289337 | Green / Yellow 10 mm² stranded PVC single wire, UL AWM Style 1015. | Green / Yellow | 8 | 10 | Tinned copper | 72 x 0.39 mm |  |  |  | UL PVC | 6.6 |  |  |  |  | 600 | 105 |  |  | 1015 |  |  | UL Solutions | AWM Style | Manufacturer documented |  | UL 758 / AWM Style 1015 |  | ODU documents Style 1015 at 105 °C and 600 V. Verify current Product iQ coverage and manufacturer availability before release. | https://odu-connectors.com/fileadmin/media/products/uebergreifend/downloads/catalogue/odu-standard-cables-and-accessories-catalogue-en.pdf | 2026-08-03 | https://odu-connectors.com/fileadmin/media/products/uebergreifend/downloads/catalogue/odu-standard-cables-and-accessories-catalogue-en.pdf | https://odu-connectors.com/ | Current standard-cable product in ODU's European manufacturer catalogue. The AWG field preserves ODU's own product designation; the exact nominal metric cross-section is stored separately and is not a calculated AWG conversion. Availability is subject to ODU order confirmation.
ODU | Standard Cables - Single Wires PVC | 50289338 | Black 6 mm² stranded PVC single wire, UL AWM Style 1015. | Black | 10 | 6 | Tinned copper | 105 x 0.254 mm |  |  |  | UL PVC | 5.1 |  |  |  |  | 600 | 105 |  |  | 1015 |  |  | UL Solutions | AWM Style | Manufacturer documented |  | UL 758 / AWM Style 1015 |  | ODU documents Style 1015 at 105 °C and 600 V. Verify current Product iQ coverage and manufacturer availability before release. | https://odu-connectors.com/fileadmin/media/products/uebergreifend/downloads/catalogue/odu-standard-cables-and-accessories-catalogue-en.pdf | 2026-08-03 | https://odu-connectors.com/fileadmin/media/products/uebergreifend/downloads/catalogue/odu-standard-cables-and-accessories-catalogue-en.pdf | https://odu-connectors.com/ | Current standard-cable product in ODU's European manufacturer catalogue. The AWG field preserves ODU's own product designation; the exact nominal metric cross-section is stored separately and is not a calculated AWG conversion. Availability is subject to ODU order confirmation.
ODU | Standard Cables - Single Wires PVC | 50289339 | Brown 6 mm² stranded PVC single wire, UL AWM Style 1015. | Brown | 10 | 6 | Tinned copper | 105 x 0.254 mm |  |  |  | UL PVC | 5.1 |  |  |  |  | 600 | 105 |  |  | 1015 |  |  | UL Solutions | AWM Style | Manufacturer documented |  | UL 758 / AWM Style 1015 |  | ODU documents Style 1015 at 105 °C and 600 V. Verify current Product iQ coverage and manufacturer availability before release. | https://odu-connectors.com/fileadmin/media/products/uebergreifend/downloads/catalogue/odu-standard-cables-and-accessories-catalogue-en.pdf | 2026-08-03 | https://odu-connectors.com/fileadmin/media/products/uebergreifend/downloads/catalogue/odu-standard-cables-and-accessories-catalogue-en.pdf | https://odu-connectors.com/ | Current standard-cable product in ODU's European manufacturer catalogue. The AWG field preserves ODU's own product designation; the exact nominal metric cross-section is stored separately and is not a calculated AWG conversion. Availability is subject to ODU order confirmation.
ODU | Standard Cables - Single Wires PVC | 50289340 | Blue 6 mm² stranded PVC single wire, UL AWM Style 1015. | Blue | 10 | 6 | Tinned copper | 105 x 0.254 mm |  |  |  | UL PVC | 5.1 |  |  |  |  | 600 | 105 |  |  | 1015 |  |  | UL Solutions | AWM Style | Manufacturer documented |  | UL 758 / AWM Style 1015 |  | ODU documents Style 1015 at 105 °C and 600 V. Verify current Product iQ coverage and manufacturer availability before release. | https://odu-connectors.com/fileadmin/media/products/uebergreifend/downloads/catalogue/odu-standard-cables-and-accessories-catalogue-en.pdf | 2026-08-03 | https://odu-connectors.com/fileadmin/media/products/uebergreifend/downloads/catalogue/odu-standard-cables-and-accessories-catalogue-en.pdf | https://odu-connectors.com/ | Current standard-cable product in ODU's European manufacturer catalogue. The AWG field preserves ODU's own product designation; the exact nominal metric cross-section is stored separately and is not a calculated AWG conversion. Availability is subject to ODU order confirmation.
ODU | Standard Cables - Single Wires PVC | 50289343 | Green / Yellow 6 mm² stranded PVC single wire, UL AWM Style 1015. | Green / Yellow | 10 | 6 | Tinned copper | 105 x 0.254 mm |  |  |  | UL PVC | 5.1 |  |  |  |  | 600 | 105 |  |  | 1015 |  |  | UL Solutions | AWM Style | Manufacturer documented |  | UL 758 / AWM Style 1015 |  | ODU documents Style 1015 at 105 °C and 600 V. Verify current Product iQ coverage and manufacturer availability before release. | https://odu-connectors.com/fileadmin/media/products/uebergreifend/downloads/catalogue/odu-standard-cables-and-accessories-catalogue-en.pdf | 2026-08-03 | https://odu-connectors.com/fileadmin/media/products/uebergreifend/downloads/catalogue/odu-standard-cables-and-accessories-catalogue-en.pdf | https://odu-connectors.com/ | Current standard-cable product in ODU's European manufacturer catalogue. The AWG field preserves ODU's own product designation; the exact nominal metric cross-section is stored separately and is not a calculated AWG conversion. Availability is subject to ODU order confirmation.
ODU | Standard Cables - Single Wires PVC | 50289344 | Black 4 mm² stranded PVC single wire, UL AWM Style 1015. | Black | 12 | 4 | Tinned copper | 19 x 0.475 mm |  |  |  | UL PVC | 4 |  |  |  |  | 600 | 105 |  |  | 1015 |  |  | UL Solutions | AWM Style | Manufacturer documented |  | UL 758 / AWM Style 1015 |  | ODU documents Style 1015 at 105 °C and 600 V. Verify current Product iQ coverage and manufacturer availability before release. | https://odu-connectors.com/fileadmin/media/products/uebergreifend/downloads/catalogue/odu-standard-cables-and-accessories-catalogue-en.pdf | 2026-08-03 | https://odu-connectors.com/fileadmin/media/products/uebergreifend/downloads/catalogue/odu-standard-cables-and-accessories-catalogue-en.pdf | https://odu-connectors.com/ | Current standard-cable product in ODU's European manufacturer catalogue. The AWG field preserves ODU's own product designation; the exact nominal metric cross-section is stored separately and is not a calculated AWG conversion. Availability is subject to ODU order confirmation.
ODU | Standard Cables - Single Wires PVC | 50289345 | Brown 4 mm² stranded PVC single wire, UL AWM Style 1015. | Brown | 12 | 4 | Tinned copper | 19 x 0.475 mm |  |  |  | UL PVC | 4 |  |  |  |  | 600 | 105 |  |  | 1015 |  |  | UL Solutions | AWM Style | Manufacturer documented |  | UL 758 / AWM Style 1015 |  | ODU documents Style 1015 at 105 °C and 600 V. Verify current Product iQ coverage and manufacturer availability before release. | https://odu-connectors.com/fileadmin/media/products/uebergreifend/downloads/catalogue/odu-standard-cables-and-accessories-catalogue-en.pdf | 2026-08-03 | https://odu-connectors.com/fileadmin/media/products/uebergreifend/downloads/catalogue/odu-standard-cables-and-accessories-catalogue-en.pdf | https://odu-connectors.com/ | Current standard-cable product in ODU's European manufacturer catalogue. The AWG field preserves ODU's own product designation; the exact nominal metric cross-section is stored separately and is not a calculated AWG conversion. Availability is subject to ODU order confirmation.
ODU | Standard Cables - Single Wires PVC | 50289349 | Blue 4 mm² stranded PVC single wire, UL AWM Style 1015. | Blue | 12 | 4 | Tinned copper | 19 x 0.475 mm |  |  |  | UL PVC | 4 |  |  |  |  | 600 | 105 |  |  | 1015 |  |  | UL Solutions | AWM Style | Manufacturer documented |  | UL 758 / AWM Style 1015 |  | ODU documents Style 1015 at 105 °C and 600 V. Verify current Product iQ coverage and manufacturer availability before release. | https://odu-connectors.com/fileadmin/media/products/uebergreifend/downloads/catalogue/odu-standard-cables-and-accessories-catalogue-en.pdf | 2026-08-03 | https://odu-connectors.com/fileadmin/media/products/uebergreifend/downloads/catalogue/odu-standard-cables-and-accessories-catalogue-en.pdf | https://odu-connectors.com/ | Current standard-cable product in ODU's European manufacturer catalogue. The AWG field preserves ODU's own product designation; the exact nominal metric cross-section is stored separately and is not a calculated AWG conversion. Availability is subject to ODU order confirmation.
ODU | Standard Cables - Single Wires PVC | 50289354 | Green / Yellow 4 mm² stranded PVC single wire, UL AWM Style 1015. | Green / Yellow | 12 | 4 | Tinned copper | 19 x 0.475 mm |  |  |  | UL PVC | 4 |  |  |  |  | 600 | 105 |  |  | 1015 |  |  | UL Solutions | AWM Style | Manufacturer documented |  | UL 758 / AWM Style 1015 |  | ODU documents Style 1015 at 105 °C and 600 V. Verify current Product iQ coverage and manufacturer availability before release. | https://odu-connectors.com/fileadmin/media/products/uebergreifend/downloads/catalogue/odu-standard-cables-and-accessories-catalogue-en.pdf | 2026-08-03 | https://odu-connectors.com/fileadmin/media/products/uebergreifend/downloads/catalogue/odu-standard-cables-and-accessories-catalogue-en.pdf | https://odu-connectors.com/ | Current standard-cable product in ODU's European manufacturer catalogue. The AWG field preserves ODU's own product designation; the exact nominal metric cross-section is stored separately and is not a calculated AWG conversion. Availability is subject to ODU order confirmation.
OmniCable | Hook-Up Wire | L824ST-01 | Black 24 AWG stranded tinned-copper PVC hook-up wire. | Black | 24 |  | Tinned copper | 7 x 30 AWG |  |  |  | PVC | 1.778 |  |  |  |  | 300 | 105 |  |  | 1007 / 1569 |  |  | UL Solutions | AWM Style | Manufacturer documented |  | UL 758 / AWM Styles 1007 and 1569 |  | Manufacturer documentation identifies the UL AWM style; verify the manufacturer file and current Product iQ coverage before release. | https://www.omnicable.com/products/l824st-01/ | 2026-08-02 |  | https://www.omnicable.com/products/l824st-01/ | Official OmniCable part table identifies 24-01UL1007TCBLACK; listed range is 80–105 °C.
Remington Industries | UL1007 Topcoat | 24UL1007TPC | Black-configured 24 AWG stranded topcoat PVC hook-up wire. | Black | 24 |  | Bare copper with tin topcoat | 7 x 32 AWG | 0.5105 |  |  | PVC | 1.4224 |  |  |  |  | 300 | 105 |  |  | 1007 |  |  | UL Solutions | AWM Style | Manufacturer documented |  | UL 758 / AWM Style 1007 |  | Manufacturer documentation identifies the UL AWM style; verify the manufacturer file and current Product iQ coverage before release. | https://www.remingtonindustries.com/hook-up-wire/hook-up-wire-24-awg-stranded-topcoat-10-colors-7-spool-sizes-available/ | 2026-08-02 |  | https://www.remingtonindustries.com/hook-up-wire/hook-up-wire-24-awg-stranded-topcoat-10-colors-7-spool-sizes-available/ | Official configurable product SKU with Black selected; available in multiple spool lengths.
Remington Industries | UL1007 Topcoat | 24UL1007TPCBLU100 | Blue 24 AWG stranded topcoat PVC hook-up wire, 100 ft spool. | Blue | 24 |  | Bare copper with tin topcoat | 7 x 32 AWG | 0.5105 |  |  | PVC | 1.4224 |  |  |  |  | 300 | 105 |  |  | 1007 |  |  | UL Solutions | AWM Style | Manufacturer documented |  | UL 758 / AWM Style 1007 |  | Manufacturer documentation identifies the UL AWM style; verify the manufacturer file and current Product iQ coverage before release. | https://www.remingtonindustries.com/hook-up-wire/hook-up-wire-24-awg-stranded-topcoat-10-colors-7-spool-sizes-available/ | 2026-08-02 |  | https://www.remingtonindustries.com/hook-up-wire/hook-up-wire-24-awg-stranded-topcoat-10-colors-7-spool-sizes-available/ | Official Remington part-number pattern: BLU denotes blue and 100 denotes 100 ft.
Remington Industries | UL1007 Topcoat | 24UL1007TPCBRO100 | Brown 24 AWG stranded topcoat PVC hook-up wire, 100 ft spool. | Brown | 24 |  | Bare copper with tin topcoat | 7 x 32 AWG | 0.5105 |  |  | PVC | 1.4224 |  |  |  |  | 300 | 105 |  |  | 1007 |  |  | UL Solutions | AWM Style | Manufacturer documented |  | UL 758 / AWM Style 1007 |  | Manufacturer documentation identifies the UL AWM style; verify the manufacturer file and current Product iQ coverage before release. | https://www.remingtonindustries.com/hook-up-wire/hook-up-wire-24-awg-stranded-topcoat-10-colors-7-spool-sizes-available/ | 2026-08-02 |  | https://www.remingtonindustries.com/hook-up-wire/hook-up-wire-24-awg-stranded-topcoat-10-colors-7-spool-sizes-available/ | Official Remington part-number pattern: BRO denotes brown and 100 denotes 100 ft.